## Sheet1
APB-UART: Clock Agent Extension
Serial# | Test Name | Test File Name | Features | Test Description | Test Type | Test Process | Test Stimulus | Comments | Result
1 | Configuration Test | apbuart_config_test.sv | Configuration registers read/write test | Write configuration setting to the respective configuration register and then read back from it. Perform the test on every configuration register. | Sequence | This test comprises of setting specific configuration of DUT for testbench environment. The configuration are set by storing specific values in configuration registers. The configuration elements are as follow: Baud Rate, Frame Size, Parity, Stop Bit which can be accessed by their specific config address using PADDR variable provided by APB interface. | Config_write task: PWRITE =1 ,PADDR=config reg's address,PWDATA=randomized with constraints Config_Read_task: PWRITE =0 ,PADDR=config reg's address | Set PADDR == 0 for baud rate and its PWDATA wil be 9600/4800/14400/19200/38400/57600/115200/128000. Set PADDR == 1 for Frame Size and its PWDATA will be 6/7/8. Set PADDR == 2 for Parity and its PWDATA will be 0/1/2/3. Set PADDR== 3 for Stop Bit and its PWDATA will be 1/0. and Set PSELx = 1 and PENABLE=1 run test for multiple times | Passed
2 | Transmission Data Test | apbuart_data_compare_test.sv | Transmission operation on DUT | Activate the transmission operation on DUT and check whether DUT is able to transmit data serially on TX-pin | Sequence | First write configuration settings to DUT by running configuration test sequences and then write some data into PWDATA port and read the data serialy (bit-by-bit) through TX-pin.The output should be same. The data loaded on PWDATA should be received on TX-pin serially. | Set PWRITE == 1, Set PADDR = 4, set PWDATA= randomized | Set PWRITE == 1, Set PADDR = 4, set PWDATA= randomized. run test for multiple times | Passed
3 | Receive Register Test | apbuart_free_error_test.sv | Receiving operation on DUT | Activate receiving operation on DUT and send some seriall data on RX-pin (respect to config. settings) and match with the received data on PRDATA upon assertion of PREADY | Sequence | This test includes data loading on RX pin bit by bit and then reading from the PRDATA port upon PREADY. Again we can run random configuration settings first and then run this test according to the respective configuration setting. | De-assert PWRITE bit. Set PADDR == address for receive reg, -pass correct data along with setting bad_parity to 1'b0, and setting sb_corr = 1'b0 to the transaction and congiguration file resp.. | Set PWRITE == 0, Set payload == randomized Set PADDR == 5, Set sb_corr == 0 Set bad_parity == 0 run test for multiple times | Passed
4 | Framing Error Test | apbuart_frame_error_test.sv | Framing error test | Intentially introduce framming error in a frame by sending corrupted stop bit and check whether DUT is able to detect error | Sequence | This test comprises of sending a packet or frame which includes corrupted stop bits in it. The DUT should response output PSLVERR bit to go high. Set DUT for random configuration settings and then run this test. | De-assert PWRITE bit. Set PADDR == address for receive reg, -pass correct data along with setting bad_parity to 1'b0, and setting sb_corr = 1'b1 to the transaction and congiguration file resp.. | Set PWRITE == 0, Set payload == randomized Set PADDR == 5, Set sb_corr == 1'b1 Set bad_parity == 1'b0 run test for multiple times | Failed
5 | Parity Checker Test | apbuart_parity_error_test.sv | Parity error test | Intentially introduce parity error in a frame by sending corrupted parity bit and check whether DUT is able to detect error. DUT it should assert PSLVERR port to high | Sequence | This test comprises of sending a packet or frame which includes corrupted parity bit in it. The DUT should response output error bit to go high. Set DUT for random configuration settings and then run this test. | De-assert PWRITE bit. Set PADDR == address for receive reg, -pass correct data along with setting bad_parity to 1'b1, and setting sb_corr = 1'b0 to the transaction and congiguration file resp.. | Set PWRITE == 0, Set payload == randomized Set PADDR == 5, Set sb_corr == 1'b0 Set bad_parity == 1'b1 run test for multiple times | Passed
6 | Fully randomized Test (Randomized) | apbuart_rec_reg_test.sv | Receiving operation on DUT for random configuration and random errors | Check receiving operation by setting the every paramater as randomized (like random configuration, random parity error, random frame error) | Sequence | set random configuration settings, randomize the parity error and frame error. The test makes the DUT in receiving mode, and includes bit by bit data sending on RX pin and then reading from the PRDATA port upon PREADY. (UPDATED: Do not sent corrupted stop bit because DUT FAILED the framming error test) | Same as above free error test, instead this time all transaction fields related to data are randomized. set sb_corr == 0 (because DUT FAILED the framming error test) | Set PWRITE == 0, Set payload == randomized Set PADDR == 5, Set sb_corr == 0 (because DUT FAILED the framming error test) Set bad_parity == randomized run test for multiple times. | Passed
7 | Fully randomized Test with Clock Agent Extension | apbuart_recReg_clk_test.sv | Receiving operation on DUT with multiple clock frequencies and different transition of reset between different sequences | Check receiving operation with same stimulus as above test, but this stimulus will be operated on different clock frequencies along with different transitions of reset in between different sequences. | Sequence | The test process will remain same as the above randomized sequence. The only change that will happen is the usage of clock and reset drive sequences which will drive clock and assert reset for the randomized sequences. The clock will be of different periods along with reset and will changed after every transaction. | Same as above | Set t_clockperiod = randomized Set t_reset = randomized Remaining stimulus will be same as above | Passed
8 | Check#1: SETUP_state | apbuart_property.sv | Particulars for Set-up state has been checked- the state where PSELx is HIGH and PENABLE is LOW | In the setup_state PSELx should HIGH and PENABLE should LOW, SETUP_state can be determined by detecting rising edge of PSELx | Assertion |  | $rose(PSELx) ¦-> !(PENABLE); |  | Passed
9 | Check#2: ACCESS_state | apbuart_property.sv | Particulars for Access state has been checked- the state where PSELx and PENABLE are HIGH | The ACCESS_state occurs right after one cycle of SETUP_state, so PENABLE should rise HIGH after the one cycle of rising PSELx | Assertion |  | $rose(PSELx) ¦-> ##1($rose(PENABLE)); |  | Passed
10 | Check#3: valid_PWRITE_PADDR_in_SETUP | apbuart_property.sv | PWRITE and PADDR should be valid in setup state | In SETUP_state, PWRITE and PADDR shouldn't be unknown | Assertion |  | (PSELx && !PENABLE) ¦-> !($isunknown(PWRITE)) && !($isunknown(PADDR)); |  | Passed
11 | Check#4: valid_PWDATA_in_write_operation | apbuart_property.sv | PWDATA should be valid if write cycle | In SETUP_state, PWDATA shouldn't be unknown if write operation | Assertion |  | (PSELx && !PENABLE && PWRITE) ¦-> !($isunknown(PWDATA)); |  | Passed
12 | Check#5: stable_PWRITE_PADDR_in_ACCESS | apbuart_property.sv | PWRITE and PADDR should be remain stable throught the process | In ACCESS_state, PWRITE and PADDR shouldn't be changed | Assertion |  | (PSELx && PENABLE) ¦-> $stable({PWRITE, PADDR}); |  | Passed
13 | Check#6: stable_PWDATA_during_write_operation | apbuart_property.sv | PWDATA should also remain stable throught write cycle | PWDATA should remains same throught during write cycle | Assertion |  | (PSELx && PENABLE && PWRITE) ¦-> $stable(PWDATA); |  | Passed
14 | Check#7: valid_PRDATA_in_read_operation | apbuart_property.sv | PRDATA shouldn't be unknown upon PREADY in read cycle | PRDATA shouldn't be unknown in read operation upon the assertion of PREADY | Assertion |  | (PREADY and APB_READ_CYCLE) ¦-> !($isunknown(PRDATA)); |  | Passed
15 | Check#8: PSELx_and_PENABLE_multiple_operation | apbuart_property.sv | For multiple read/write, PSELx should be HIGH before one cycle of PENABLE HIGH | For multiple read/write operation PSELx not necessarily be deasserted, but it remains HIGH untill all the transactions been done. So we have to check that forevery time PENABLE goes HIGH, PSELx should be asserted before one cycle | Assertion |  | PENABLE ¦-> $past(PSELx); |  | Passed